## cdm324_v2_bom_digikey
Item # | Qty | Designator | Value | Manufacturer | Manufacturer Part Number | Alternative LCSC part number | Package/Footprint | Digikey Link
1 | 6 | C1, C3, C5, C10, C11, C13 | 22uF | Samsung Electro-Mechanics | CL21A226MOCLRNC | C602037 | 0805 | https://www.digikey.com/product-detail/en/samsung-electro-mechanics/CL21A226MOCLRNC/1276-6780-1-ND/5961639
2 | 1 | C4 | 27pF | YAGEO | CC0603JRNPO9BN270 | C107045 | 0603 | https://www.digikey.com/en/products/detail/yageo/CC0603JRNPO9BN270/302797
3 | 9 | C2, C6, C7, C8, C12, C14, C15, C16, C18 | 470nF | TDK Corporation | C1005X5R1E474K050BB | C92361 | 0402 | https://www.digikey.com/en/products/detail/tdk-corporation/C1005X5R1E474K050BB/2792240
4 | 1 | C9 | 2.2uF | Murata Electronics | GRM188R71A225KE15D | C1607 | 0603 | https://www.digikey.com/en/products/detail/murata-electronics/GRM188R71A225KE15D/1033256
5 | 1 | FB1 | Ferrite_Bead | Laird-Signal Integrity Products | HZ0805D102R-10 | C44838 | 0805 | http://www.digikey.com/product-detail/en/HZ0805D102R-10/240-2397-1-ND/806757
6 | 1 | J2 | Conn_01x03_Female | Sullins Connector Solutions | PPPC031LFBN-RC | C146243 |  | http://www.digikey.com/product-detail/en/sullins-connector-solutions/PPPC031LFBN-RC/S7036-ND/810175
7 | 2 | J4, J5 | Conn_02x04_Odd_Even | Sullins Connector Solutions | PPPC042LFBN-RC | C92271 |  | https://www.digikey.com/en/products/detail/sullins-connector-solutions/PPPC042LFBN-RC/810244
8 | 5 | R1, R4, R8, R9, R10 | 4k7 | YAGEO | RC0603FR-074K7L | C99782 | 0603 | https://www.digikey.com/en/products/detail/yageo/RC0603FR-074K7L/727212
9 | 2 | R2, R7 | 75 | YAGEO | RC0402JR-0775RL | C137841 | 0402 | https://www.digikey.com/en/products/detail/yageo/RC0402JR-0775RL/726505
10 | 2 | R5, R6 | 130k | Panasonic Electronic Components | ERJ-3EKF1303V | C163432 | 0603 | https://www.digikey.com/product-detail/en/panasonic-electronic-components/ERJ-3EKF1303V/P130KHCT-ND/198154
11 | 1 | U1 | LMP7731 | Texas Instruments | LMP7731MF/NOPB | C202252 |  | https://www.digikey.ch/en/products/detail/texas-instruments/LMP7731MF-NOPB/1836050
12 | 1 | U3 | MAX9814 | Analog Devices Inc./Maxim Integrated | MAX9814ETD+T | C41714 |  | https://www.digikey.com/en/products/detail/analog-devices-inc-maxim-integrated/MAX9814ETD-T/1703775
13 | 1 | U4 | NCP163ASN330T1G | onsemi | NCP163ASN330T1G | C603656 |  | https://www.digikey.com/product-detail/en/on-semiconductor/NCP163ASN330T1G/NCP163ASN330T1GOSCT-ND/10233513
14 | 1 | U5 | STM32F301K8Ux | STMicroelectronics | STM32F301K8U6 | C111684 |  | https://www.digikey.com/product-detail/en/stmicroelectronics/STM32F301K8U6/497-17411-ND/5051319
15 | 1 | U6 | PCA8561AHN/AY | NXP USA Inc. | PCA8561AHN/AY | C2653710 |  | https://www.digikey.ch/en/products/detail/nxp-usa-inc/PCA8561AHN-AY/5170024
16 | 1 | U2 | 12PIN TN Positive 4-Digits |  |  |  |  | https://www.aliexpress.com/item/1005003060952508.html
17 | 1 | R3 | 620k | YAGEO | RC0603FR-07620KL | C68737 | 0603